## robCon(old)
Block | pyduo | MathematicaSerial(package) | MathematicaSerial (library) | pyVrep | MathematicaPyVrep | Description
Initialization | __init__() | NA |  | __init__() |  | Instance constructor
Initialization | deviceBegin() | deviceBegin[] |  | simxBegin() |  | Begin communication
Initialization | deviceEnd() | deviceEnd[] |  | simxEnd() |  | End communication
simulation | NA | NA |  | simxStartSim() |  | Start simulation
simulation | NA | NA |  | simxStopSim() |  | Stop simulation
simulation | NA | NA |  | simxTrigger() |  | Advance simulation one step
simulation | NA | NA |  | errorChecking() |  | Check for errors from V-Rep
Initialization | setupDynamixel() | setupDynamixel[] |  | configureJoints() |  | Configure joints' IDs/handles
Initialization | NA | NA |  | configureLinks() |  | Configure links' IDs/handles
Initialization | NA | NA |  | configureSystem() |  | Configure joints and links IDs/handles
Primitive functions | sendMessage() | sendMessage[] |  | NA |  | Send a message (e.g., through Serial)
Primitive functions | commandDynamixel() | commandDynamixel[] |  | NA |  | Write/Read a word to/from Dynamixel servo(s)
Primitive functions | parseMessage() | parseMessage[] |  | NA |  | prepare a message compatible with protocol
Specific functions | turnOnOffLED() | turnOnOffLED[] |  | NA |  | Turn On/Off onboard LED
Specific functions | demo() | demo[] |  | NA
Primitive functions | bytearrayToInt() | byteToInt[] |  | NA
Primitive functions | mapToValues() | mapToValues[] |  | NA
| setServoPos() | setServoPos[] |  | NA |  | Use a bit-value as a desired positon for the servos
| TODO | setServoPosAll[] |  | NA |  | Quickly set desired position for all servos (IDs not necessary)
| setServoAng() | setServoAng[] |  | TODO |  | Use [deg] or [rad] for the desired angle of the servos
| readPosition() | readPosition[] |  | NA |  | read the angle [bit-value] of the joint(s)
| readAngle() | readAngle[] |  | simxReadAngle() |  | read the angle [rad or deg] of the joint(s)
| readSpeed[] | readSpeed() | MathematicaClass::readSpeed() | NA |  | read the speed [bit-value] of the joint(s)
| readVelocity[] | readVelocity() | NA | simxReadVelocity() |  | read the velocitiy [rad/s or deg/s] of the joint(s)
| readCurrent() | readCurrent[] |  | NA |  | reads the current (bit-value) of the current passing through the servo
| readTorque() | readTorque[] |  | TODO |  | reads the torque (as a function of current) being applied by the servomotor
| configureServo() | configureServo[] |  | NA |  | Change the ID and Baudrate of a servo
| TODO | configureDynamixel[] |  | NA |  | Configure the Duo's onboard register of current connected servos
| NA | flashDynamixelConfiguration[] |  | NA |  | blink LED showing currently connected servos and their IDs
| dynamixelPresentation() | dynamixelPresentation[] |  | NA |  | Check servo's ID, mode, and baudrate
| startSerpenoidCurve() | startSerpenoidCurve[] |  | TODO |  | Start serpenoid curve with desired parameters
| stopSerpenoidCurve() | stopSerpenoidCurve[] |  | TODO |  | Stop serpenoid curve
| torqueControlMode() | torqueControlMode[] |  | TODO |  | Enable/Disable torque control mode for desired servos
| checkTorqueControlMode() | checkTorqueControlMode[] |  | TODO |  | Check the status of torque control mode
| torqueLimit() | torqueLimit[] |  | TODO
| checkTorqueLimit() | checkTorqueLimit[] |  | TODO
| goalTorque() | goalTorque[] |  | TODO |  | set the goal torque (as a percentage) for the desired torque
| checkGoalTorque() | checkGoalTorque[] |  | TODO |  | check the goal torque currently set in the servos
| setPID() | setPID[] |  | TODO |  | Set the PID values of the servos
| checkPID() | checkPID[] |  | TODO |  | Check the values of the PID currently set in the servos
| forceSensorLoop() | TODO |  | NA |  | One loop. Check current, temprature, and force (with timestamps)
| forceSensorTrial() | TODO |  | NA |  | Several loops (exports .txt file)
| forceSensorTrials() | TODO |  | NA |  | Several loops with different desired goal torque (exports .txt files)
| readADC() | readADC[] |  | NA |  | Reads the ADC values of the desired channels
| softPot() | softPot[] |  | NA |  | Reads the ADC values, and then interprets the resitance of the softPot's contact position
Note on C14: Reyes Fabian: Cannot send optional 'timer' parameter for startSerpenoidCurve
Note on C20: Reyes Fabian: Verify code I think I am inserting ID too many times
Note on C29: Reyes Fabian: Verify code
Note on C30: Reyes Fabian: Unreliable function. It blocks the Duo. Consider using a timer/interrupt routine

## robCon
Status | Block | COMMAND | robConM (python) | version | robConM (Mathematica) | version | robConS | version | pyVrep | Description
| Initialization |  | __init__() | v0.5 | [5 empty] | Instance constructor
| Initialization |  | deviceBegin() | v0.5 | deviceBegin[] |  |  |  |  | Begin communication
| Initialization |  | deviceEnd() | v0.5 | deviceEnd[] |  |  |  |  | End communication
| Initialization |  | setupDMXL() | v0.5 | setupDMXL[] |  |  |  |  | Configure master-side information about currently connected servos. WARNING: microcontroller's information should match
| Communication |  | sendMessage() | v0.5 | sendMessage[] |  |  |  |  | Send a message (e.g., through Serial)
| Communication | 0 or 128 | commandDynamixel() | v0.5 | commandDynamixel[] |  |  |  |  | Write/Read a word to/from Dynamixel servo(s)
| Communication |  | parseMessage() | v0.5 | [5 empty] | prepare a message compatible with protocol
| Communication |  | parseMessageDMXL()
review | Configuration | 129 | configureServo() | v0.5 | [5 empty] | Change the ID and Baudrate of a servo
| Configuration | 130 | configureDMXL() | v0.5 | [5 empty] | Configure the Duo's onboard information about the servos. WARNING: information should match setupDMXL()
| Configuration | 132 | checkConfigurationDMX() | v0.10 |  |  |  | v0.17 |  | Check the IDs of the currently configured servos on the Duo
|  | 255 | ping() | v0.5 |  |  |  | v0.10 |  | Verify that there communication between robConM and robConS functions properly
|  | 145 | turnOnOffLED() | v0.5 | [5 empty] | Turn On/Off onboard LED
|  |  | presentationDMXL() | v0.5 | [5 empty] | Obtain ID, model and baudrate settings for the desired servos
|  | 30 | setServoPos() | v0.5 | [5 empty] | Use a bit-value as a desired positon for the servos
|  | 30 | setServoAng() | v0.5 | [5 empty] | Use [deg] or [rad] for the desired angle of the servos
|  | 36 | readPosition() | v0.5 | [5 empty] | Read the angle [bit-value] of the joint(s)
|  | 36 | readAngle() | v0.5 | [5 empty] | Read the angle [rad or deg] of the joint(s)
|  | 38 | readSpeed() | v0.5 | [5 empty] | Read the speed [bit-value] of the joint(s)
|  | 38 | readVelocity() | v0.5 | [5 empty] | Read the velocitiy [rad/s or deg/s] of the joint(s)
|  | 68 | readCurrent() | v0.5 | [5 empty] | Read the current (bit-value) of the current passing through the servo
|  | 68 | readTorque() | v0.5 | [5 empty] | Read the current[A] or torque [Nm] (as a function of current) being applied by the servomotor
|  |  | torqueControlMode() | v0.5 | [5 empty] | Enable/Disable torque control mode for desired servos
|  |  | checkTorqueControlMode() | v0.5 | [5 empty] | Check the status of torque control mode
|  |  | torqueLimit() | v0.5 | [5 empty] | Set the torque limit for desired servos (RAM)
|  |  | checkTorqueLimit() | v0.5 | [5 empty] | Read the torque limit of desired servos
|  |  | goalTorque() | v0.5 | [5 empty] | set the goal torque (as a percentage) for the desired torque
|  |  | checkGoalTorque() | v0.5 | [5 empty] | check the goal torque currently set in the servos
|  |  | setPID() | v0.5 | [5 empty] | Set the PID values of the servos
|  |  | checkPID() | v0.5 | [5 empty] | Check the values of the PID currently set in the servos
|  | 200 | gaitStart() | v0.5 |  |  |  | v0.12 |  | Start a locomotion gait. Time is reset to zero
|  | 201 | gaitChange() | v0.5 |  |  |  | v0.12 |  | Change an already ongoing locomotion gait
|  |  | gaitPrepare | v0.5 |  |  |  | v0.12 |  | Generic message for a gait definition. Auxiliary function for gaitStart() and gaitChange()
|  | 202 | gaitStop() | v0.5 |  |  |  | v0.12 |  | Stop a locomotion gait
|  | 203 | fastReadPosStart | v0.6 |  |  |  | v0.13
|  | 204 | fastReadPosStop | v0.6 |  |  |  | v0.13
|  | 205 | fastReadPosReturn | v0.6 |  |  |  | v0.13
|  | 206 | startTorqueControlRoutine | v0.7 |  |  |  | v0.14
|  | 207 | stopTorqueControlRoutine | v0.7 |  |  |  | v0.14
|  | 208 | closedLoopControl | v0.9 |  |  |  | v0.16
|  |  | stateRoll | v0.11
|  |  | velocityRoll | v0.11
|  |  | angleFilter | v0.11
|  |  | velocityFilterFIR | v0.11
|  |  | velocityFilter | v0.11

## RBDA
Status | Block | Function Name | rbda.nb (old mathematica package) | rbda.nb (new Mathematica package) | rbda.py (python package) | Updated for sympy | Description
|  |  | createModel | NA | NA
tested |  |  | createModelGeneral | createModelGeneral | createModel | createModel
tested |  |  | rx | rx | rx | rx
tested |  |  | ry | ry | ry | ry
tested |  |  | rz | rz | rz | rz
tested |  |  | rot | rot | rot | rot
tested |  |  | rotx | rotx | rotX | rotX
tested |  |  | roty | roty | rotY | rotY
tested |  |  | rotz | rotz | rotZ | rotZ
derRot
tested |  |  | skew | skew | skew | skew
tested |  |  | xlt | xlt | xlt | xlt
tested |  |  | pluX | pluX | pluX | pluX
tested |  |  | pluXf | pluXf | pluXf | pluXf
[5 empty] | invPluX | invPluX
[5 empty] | invPluXf | invPluXf
tested |  |  | coordinateTransform | coordinateTransform | coordinateTransform | coordinateTransform
tested |  |  | jcalc | jcalc | jcalc | jcalc
Not tested |  |  | NA | eulerRot | eulerRot | eulerRot
Not tested |  |  | NA | eulerJacobian | eulerJacobian | eulerJacobian
tested |  |  | Xpts | Xpts | Xpts | Xpts
verify |  |  | forwardKinematics | forwardKinematics | forwardKinematics | forwardKinematics
not priority |  |  | DHParamsTranslator | DHParamsTranslator
tested |  |  | crossM | crossM | crossM | crossM
tested |  |  | crossF | crossF | crossF | crossF
tested |  |  | inertiaTensor | inertiaTensor | inertiaTensor | inertiaTensor
tested |  |  | rbi | rbi | rbi | rbi
tested |  |  | contactConstraints | contactConstraints | contactConstraints | contactConstraints
tested |  |  | constrainedSubspace | constrainedSubspace | constrainedSubspace | constrainedSubspace
tested |  |  | ID | ID | ID | ID
tested |  |  | HandC | HandC | HandC | HandC
tested |  |  | FDcrb | FDcrb | FDcrb | FDcrb
tested |  |  | FDab | FDab | FDab | FDab
projectionABinertia
conEqM
tested |  |  | NA | dimChange | dimChange
Note on F23: Reyes Fabian: Verify with new definition of parentArray
Note on F30: Reyes Fabian: I still need to get the time derivative of the constraint matrix